## Sample DBC
Frame | Signal | SignalValueName | ID | Size | isReceived | SendType | SendTime | MinDistance | CrcStartValue | Factor | Offset | Unit | Min | Max | isMotorola | StartBit | isSigned | Length | InitialValue | Comment
ECU_SPEED |  |  | 1234 | 4 | FALSE | mixed | 50 | 10 | 27 | [10 empty] | Send from ECU to power display
ECU_SPEED | checksum | [8 empty] | 1 | 0 |  | 1 | 255 | FALSE | 0 | FALSE | 8 |  | CRC8 checksum
ECU_SPEED | SQC | [8 empty] | 1 | 0 |  | 0 | 14 | FALSE | 8 | FALSE | 4 | 15 | Sequence counter
ECU_SPEED | speedOfRotation | [8 empty] | 0.1 | -8000 | rpm | -8000 | 8000 | FALSE | 16 | FALSE | 16 | 800 | Speed of rotation of engine
ECU_SPEED | direction | [8 empty] | 1 | 0 |  | -1 | 2 | TRUE | 14 | TRUE | 3 | 2 | 1: Normal direction, -1: Inverse direction, 2: Invalid value or undetermined
ECU_SPEED | direction | normal | [16 empty] | 1 | Normal direction
ECU_SPEED | direction | inverse | [16 empty] | -1 | Inverse direction
ECU_SPEED | direction | invalid | [16 empty] | 2 | Invalid value or undetermined
ECU_TQ |  |  | 1000 | 5 | FALSE | regular | 25 |  | 56 | [10 empty] | Send from ECU to power display
ECU_TQ | checksum | [8 empty] | 1 | 0 |  | 1 | 255 | FALSE | 32 | FALSE | 8 |  | CRC8 checksum
ECU_TQ | SQC | [8 empty] | 1 | 0 |  | 1 | 15 | FALSE | 4 | FALSE | 4 | 0 | Sequence counter
ECU_TQ | torque | [8 empty] | 0.05 | 0 | Nm | -1000 | 1000 | TRUE | 15 | TRUE | 24 | 0 | Engine torque
ECU_TQ | direction | [8 empty] | 1 | 0 |  | 0 | 2 | TRUE | 2 | FALSE | 2 | 2 | 0: Normal, 1: drag torque, 2: invalid value or undetermined
ECU_TQ | direction | normal | [16 empty] | 0 | Normal
ECU_TQ | direction | dragTorque | [16 empty] | 1 | Inverse direction
ECU_TQ | direction | invalid | [16 empty] | 2 | Invalid value or undetermined
ABS_STATUS |  |  | 127 | 8 | TRUE | mixed | 100 | 5 | 87 | [10 empty] | ABS status, received every 100ms under normal conditions but up to every 5ms in case if ABS interactions
ABS_STATUS | checksum | [8 empty] | 1 | 0 |  | 1 | 255 | FALSE | 0 | FALSE | 8 | 0 | CRC8 checksum
ABS_STATUS | SQC | [8 empty] | 1 | 0 |  | 0 | 14 | FALSE | 8 | FALSE | 4 | 15 | Sequence counter
ABS_STATUS | status | [8 empty] | 1 | 0 |  | 0 | 3 | TRUE | 13 | FALSE | 2 | 2 | Status of ABS control. 0: Normal operation, 1: Brake interaction, 2: Initializing, 3: Out of service
ABS_STATUS | status | normalOperation | [16 empty] | 0 | Status of ABS control: Normal operation
ABS_STATUS | status | brakeInteraction | [16 empty] | 1 | Status of ABS control: Brake interaction
ABS_STATUS | status | initializing | [16 empty] | 2 | Status of ABS control: Initializing
ABS_STATUS | status | outOfService | [16 empty] | 3 | Status of ABS control: Out of service