## Processes
Process | data | bss | sdata | sbss | sdata2 | sbss2
P4
P3
P2
P1 | /* The majority of code will always be in process 1, which is intended for QM code. We add the standard sections to this process. This makes writing the QM code most easy and the C libraries become available to this code. Note, as general for the processes, the sbss sections are located in the same area as the small initialized data sections. This is required to reduce the number of consecutive memory chunks and to allow static MPU programming. */ *(.data) *(.data.*) /* @todo Double-check and document. These sections come from the compiler or C lib */ *(.got2) *(.got2.*) *(.tm_clone_table) *(.tm_clone_table.*) *(.jcr) *(.jcr.*) *(.rela.data) *(.rela.data.*) | /* The majority of code will always be in process 1, which is intended for QM code. We add the standard sections to this process. This makes writing the QM code most easy and the C libraries become available to this code. Note, as general for the processes, the sbss sections are located in the same area as the small initialized data sections. This is required to reduce the number of consecutive memory chunks and to allow static MPU programming. */ *(.bss) *(.bss.*) /* The heap area for the C library needs to be in the area of process 1, too, if we want it to use the C library. */ . = ALIGN(8); ld_sbrkStart = ABSOLUTE(.); . += ld_heapSize; . = ALIGN(32); ld_sbrkEnd = ABSOLUTE(.); | /* Some empty fragments from the C library go here. */ *(.rela.sdata) *(.rela.sdata.*) | /* The majority of code will always be in process 1, which is intended for QM code. We add the standard sections to this process. This makes writing the QM code most easy and the C libraries become available to this code. Note, as general for the processes, the sbss sections are located in the same area as the small initialized data sections. This is required to reduce the number of consecutive memory chunks and to allow static MPU programming. */ *(.sdata) *(.sdata.*) *(.sbss) *(.sbss.*) |  | /* The majority of code will always be in process 1, which is intended for QM code. We add the standard sections to this process. This makes writing the QM code most easy and the C libraries become available to this code. Note, as general for the processes, the sbss sections are located in the same area as the small initialized data sections. This is required to reduce the number of consecutive memory chunks and to allow static MPU programming. */ *(.sdata2) *(.sdata2.*) *(.sbss2) *(.sbss2.*)